## GEC
S.No | STATE | Rainfall (mm) |  |  |  | Total Geographical Area (ha) | [5 empty] | Ground Water Recharge (ham) | [35 empty] | Inflows and Outflows (ham) | [31 empty] | Annual Ground water Recharge (ham) |  |  |  | Environmental Flows (ham) |  |  |  | Annual Extractable Ground water Resource (ham) |  |  |  | Ground Water Extraction for all uses (ha.m) | [15 empty] | Stage of Ground Water Extraction (%) |  |  |  | Allocation of Ground Water Resource for Domestic Utilisation for projected year 2025 (ham) |  |  |  | Net Annual Ground Water Availability for Future Use (ham) |  |  |  | Quality Tagging | [5 empty] | Additional Potential Resources Under Specific Conditions(ham) |  |  | Coastal Areas |  |  |  | In-Storage Unconfined Ground Water Resources(ham) |  | Total Ground Water Availability in Unconfined Aquifier (ham) |  | Dynamic Confined Ground Water Resources(ham) |  | In-Storage Confined Ground Water Resources(ham) |  | Total Confined Ground Water Resources (ham) |  | Dynamic Semi Confined Ground Water Resources (ham) |  | In-Storage Semi Confined Ground Water Resources (ham) |  | Total Semi-Confined Ground Water Resources (ham) |  | Total Ground Water Availability in the area (ham)
[6 empty] | Recharge Worthy Area (ha) |  |  |  | Hilly Area | Total | Rainfall Recharge |  |  |  | Canals |  |  |  | Surface Water Irrigation |  |  |  | Ground Water Irrigation |  |  |  | Tanks and Ponds |  |  |  | Water Conservation Structure |  |  |  | Pipelines |  |  |  | Sewages and Flash Flood Channels |  |  |  | C | NC | PQ | Total | Base Flow |  |  |  | Stream Recharges |  |  |  | Lateral Flows |  |  |  | Vertical Flows |  |  |  | Evaporation |  |  |  | Transpiration |  |  |  | Evapotranspiration |  |  |  | C | NC | PQ | Total | [12 empty] | Domestic |  |  |  | Industrial |  |  |  | Irrigation |  |  |  | C | NC | PQ | Total | [12 empty] | Major Parameter Present |  |  | Other Parameters Present
|  | C | NC | PQ | Total | C | NC | PQ | Total |  |  | C | NC | PQ | Total | C | NC | PQ | Total | C | NC | PQ | Total | C | NC | PQ | Total | C | NC | PQ | Total | C | NC | PQ | Total | C | NC | PQ | Total | C | NC | PQ | Total |  |  |  |  | C | NC | PQ | Total | C | NC | PQ | Total | C | NC | PQ | Total | C | NC | PQ | Total | C | NC | PQ | Total | C | NC | PQ | Total | C | NC | PQ | Total |  |  |  |  | C | NC | PQ | Total | C | NC | PQ | Total | C | NC | PQ | Total | C | NC | PQ | Total | C | NC | PQ | Total | C | NC | PQ | Total |  |  |  |  | C | NC | PQ | Total | C | NC | PQ | Total | C | NC | PQ | Total | C | NC | PQ | C | NC | PQ | Waterlogged and shallow water Table | Flood Prone | Spring Discharge | C | NC | PQ | Total | Fresh | Saline | Fresh | Saline | Fresh | Saline | Fresh | Saline | Fresh | Saline | Fresh | Saline | Fresh | Saline | Fresh | Saline | Fresh | Saline
1 | ANDAMAN AND NICOBAR ISLANDS | 0 | 3295 | 0 | 3295 | 0 | 13197 | 0 | 13197 | 121961.81 | 135158.81 | 0 | 3075.429 |  | 37991.992 |  |  |  |  | 0 | 0 | 0 | 0 | 0 | 0 | 0 | 0 | 0 | 0 | 0 | 0 | 0 | 0 | 0 | 0 | [8 empty] | 0 | 3075.429 | 0 | 38006.097 | [32 empty] | 0 | 3075.429 | 0 | 38006.097 | 0 | 307.543 |  | 3800.608 | 0 | 2767.886 |  | 34205.486 | 0 | 456.2766 | 0 | 828.4816 | 0 | 13.296 | 0 | 147.519 | 0 | 13.296 | 0 | 14.785 | 0 | 482.869 | 0 | 990.786 | 0 | 17.4454 |  | 2.8966 | 0 | 527.994 |  | 527.994 | 0 | 2213.3 | 0 | 2213.3 | [13 empty] | 0 | 0 | 2767.886 | 0 | 0 |  | 0 |  | 0 | [7 empty] | 2767.886 | 0
2 | ANDHRA PRADESH | 895.2701 | 880.9878 | 944.5384 | 889.4234 | 4338900.1491 | 8633725.6769 | 861161.1839 | 13833787.0108 | 2197726.649 | 16031513.6598 | 379275.18 | 598741.4 | 80192.7 | 1058209.28 | 66465.05 |  | 3117.2 | 69582.25 | 480985.4 | 29663.13 | 170860.43 | 681508.96 | 151301.39 | 779466.45 | 6955.89 | 937723.73 | 845962.18 | 10777264.63 | 18720.74 | 11641947.55 | 2619561.304 | 31119712.184 | 103528.282 | 33842801.768 | [8 empty] | 4543549.96 | 43304848.56 | 383375.28 | 48231773.8 | [11 empty] | 0 |  |  |  | 0 | [15 empty] | 0 | 4543549.96 | 43304848.56 | 383375.28 | 48231773.8 | 421210.85 | 4266885.02 | 38044.39 | 4726139.19 | 4122339.11 | 39037963.54 | 345330.89 | 43505633.54 | 36487.0767 | 46581.3124 | 958.1685 | 84026.5577 | 9348621.2629 | 16310572.6135 | 7913739.492 | 33572933.3684 | 1997133.9107 | 3776899.1641 | 1706755.592 | 7480788.6668 | 11382241.61 | 20134053.05 | 9621452.28 | 41137746.74 | 2.7611 | 0.51576 | 27.8615 | 0.94557 | 58482.94 | 83937.77 | 0 | 143668.21 | 3744034.35 | 34391560.8 | 246540.13 | 38135595.15 | [13 empty] | 62358128.34 | 7280953.35 | 105518430.99 | 7626284.24 | 0 |  | 0 |  | 0 | [7 empty] | 105518430.99 | 7626284.24
3 | ARUNACHAL PRADESH | 0 | 0 | 0 | 0 | 0 | 0 | 0 | 0 | 3249700 | 3249700 | 0 | 0 | 0 | 284007.496 | 0 |  | 0 | 0 | 0 | 0 | 0 | 0 | 0 | 0 | 0 | 0 | 0 |  |  | 0 | [12 empty] | 0 | 0 | 0 | 302499.856 | [8 empty] | 0 | 0 | 0 | 0 | 0 | 0 | 0 | 0 |  | 0 |  | 0 |  | 0 |  | 0 |  |  |  |  | 0 | 0 | 0 | 0 | 0 | 0 | 0 | 302499.856 | 0 | 0 | 0 | 35829.829 | 0 | 0 | 0 | 266670.026 |  |  |  | 728 |  |  |  | 16.5 |  |  |  | 0 |  |  |  | 744.5 | 0 | 0 | 0 | 0.27918 | 0 | 0 | 0 | 0 | 0 | 0 | 0 | 0 | [6 empty] | 0 | 0 | 0 |  |  |  |  | 0 | 0 | 0 | 0 | 0 |  | 0 |  | 0 | [7 empty] | 0 | 0
4 | ASSAM | 0 | 0 | 0 | 0 | 0 | 0 | 0 | 0 | 0 | 0 |  |  |  | 2750413.18 | [31 empty] | 2867207.669 | [35 empty] | 2867207.669 |  |  |  | 441535.037 |  |  |  | 2425672.635 |  |  |  | 69366.08 |  |  |  | 5972.1 |  |  |  | 197470.56 |  |  |  | 272808.74 |  |  |  | 11.2467 | [7 empty] | 0 | [29 empty] | 0 | 0
5 | BIHAR | 0 | 0 | 0 | 0 | 0 | 0 | 0 | 0 | 0 | 0 |  |  |  | 2297288.28 | [31 empty] | 3141397.82 | [35 empty] | 3141397.82 |  |  |  | 242606.372 |  |  |  | 2898791.545 |  |  |  | 182917.546 |  |  |  | 65584.53 |  |  |  | 1077916.29 |  |  |  | 1326418.365 |  |  |  | 45.7576 | [7 empty] | 0 | [29 empty] | 0 | 0
6 | CHANDIGARH | 0 | 0 | 0 | 0 | 0 | 0 | 0 | 0 | 0 | 0 |  |  |  | 2119 | [31 empty] | 4216 | [35 empty] | 4216 |  |  |  | 422 |  |  |  | 3794 |  |  |  | 3320 | [7 empty] | 58 |  |  |  | 3378 |  |  |  | 89.0353 | [7 empty] | 0 | [29 empty] | 0 | 0
7 | CHHATTISGARH | 0 | 0 | 0 | 0 | 0 | 0 | 0 | 0 | 0 | 0 |  |  |  | 857722.26 | [31 empty] | 1157241.1 | [35 empty] | 1157241.1 |  |  |  | 100481.58 |  |  |  | 1056759.52 |  |  |  | 66829.1 |  |  |  | 4583.403 |  |  |  | 398114.909 |  |  |  | 469527.413 |  |  |  | 44.4309 | [7 empty] | 0 | [29 empty] | 0 | 0
8 | DADRA AND NAGAR HAVELI | 0 | 0 | 0 | 0 | 0 | 0 | 0 | 0 | 0 | 0 |  |  |  | 6067.2 | [31 empty] | 6861.59 | [35 empty] | 6861.59 |  |  |  | 343 |  |  |  | 6518.59 |  |  |  | 1292.4 | [7 empty] | 750.46 |  |  |  | 2042.86 |  |  |  | 31.339 | [7 empty] | 0 | [29 empty] | 0 | 0
9 | DAMAN AND DIU | 1749.5207 | 0 | 1464.223 | 1734.7542 | 10516 | 0 | 574 | 11090 | 110 | 11200 | 1686.94 | 0 | 0 | 1686.94 | 53.31 |  | 0 | 53.31 | 3.92 | 0 | 0 | 3.92 | 43.5 | 0 | 0 | 43.5 | 0 | 0 |  | 0 | [12 empty] | 1787.67 | 0 | 0 | 1787.67 | [11 empty] | 0 |  |  |  | 0 | [15 empty] | 0 | 1787.67 | 0 | 0 | 1787.67 | 92.22 | 0 | 0 | 92.22 | 1695.45 | 0 | 0 | 1695.45 | 291.8091 |  | 0 | 291.8091 | 0 |  | 0 | 0 | 729 |  | 0 | 729 | 1020.81 |  | 0 | 1020.81 | 0.60209 | 0 | 0 | 0.60209 | 294.57 |  | 0 | 294.57 | 671.88 | 0 | 0 | 671.88 | [6 empty] | 0 | 0.002589 | 0 |  |  |  |  | 0 | 0 | 1695.45 | 0 | 0 |  | 0 |  | 0 | [7 empty] | 1695.45 | 0
10 | DELHI | 0 | 0 | 0 | 0 | 0 | 0 | 0 | 0 | 0 | 0 |  |  |  | 15568.466 | [31 empty] | 32100.019 | [35 empty] | 32100.019 |  |  |  | 2009.479 |  |  |  | 30090.538 |  |  |  | 24456.663 |  |  |  | 2480.125 |  |  |  | 9053.51 |  |  |  | 35990.297 |  |  |  | 119.6067 | [7 empty] | 0 | [29 empty] | 0 | 0
11 | GOA | 0 | 0 | 0 | 0 | 0 | 0 | 0 | 0 | 0 | 0 |  |  |  | 19639.797 | [31 empty] | 26722.339 | [35 empty] | 26722.339 |  |  |  | 10688.935 |  |  |  | 16033.404 |  |  |  | 3313.51 | [7 empty] | 2057.85 |  |  |  | 5371.36 |  |  |  | 33.5011 | [7 empty] | 0 | [29 empty] | 0 | 0
12 | GUJARAT | 0 | 0 | 0 | 0 | 0 | 0 | 0 | 0 | 1711000 | 1711000 | 0 | 0 | 0 | 1595436.301 |  |  |  |  | 0 | 0 | 0 | 0 | 0 | 0 | 0 | 0 |  | 0 |  | 0 | [12 empty] | 0 | 0 | 0 | 2236858.473 | [8 empty] | 0 | 0 | 0 | 0 | 0 | 0 | 0 | 0 | [12 empty] | 0 | 0 | 0 | 0 | 0 | 0 | 0 | 2236858.473 | 0 | 0 | 0 | 111844.26 | 0 | 0 | 0 | 2125014.207 |  |  |  | 62608.769 |  |  |  | 11020.57 |  |  |  | 1284095.05 |  |  |  | 1357724.398 | 0 | 0 | 0 | 63.8925 |  | 0 | 0 | 0 | 0 | 0 | 0 | 0 | [7 empty] | 0 | 0 |  |  |  |  | 0 | 0 | 0 | 0 | 0 |  | 0 |  | 0 | [7 empty] | 0 | 0
13 | HARYANA | 0 | 0 | 0 | 0 | 0 | 0 | 0 | 0 | 141309 | 141309 | 0 | 0 |  | 456583.94 | 0 |  | 0 | 0 | 0 | 0 | 0 | 0 | 0 | 0 | 0 | 0 | 1.56 | 0 | 0 | 1.56 | [12 empty] | 1.56 | 0 | 0 | 1009648.25 | [8 empty] | 0 | 0 | 0 | 0 | 0 | 0 | 0 | 0 | [12 empty] | 0 | 0 | 0 | 0 | 1.56 | 0 | 0 | 1009648.25 | 0.08 | 0 | 0 | 100963.67 | 1.48 | 0 | 0 | 908684.58 |  |  |  | 62619 |  |  |  | 34095.2 |  |  |  | 1149443.44 |  |  |  | 1246156.64 | 0 | 0 | 0 | 137.1385 | 0 |  | 0 | 0 | 1.48 | 0 | 0 | 1.48 | [6 empty] | 0 | 0 | 0 |  |  |  |  | 0 | 0 | 1.48 | 0 | 0 |  | 0 |  | 0 | [7 empty] | 1.48 | 0
14 | HIMACHAL PRADESH | 0 | 0 | 0 | 0 | 0 | 0 | 0 | 0 | 4506996.3 | 4506996.3 | 0 | 0 |  | 44998.41 |  |  |  |  | 0 | 0 | 0 | 0 | 0 | 0 | 0 | 0 | [16 empty] | 0 | 0 | 0 | 50576.83 | [32 empty] | 0 | 0 | 0 | 50576.83 | 0 | 0 |  | 5059.8 | 0 | 0 |  | 45517.03 | 0 | 0 | 0 | 19077.11 | 0 | 0 | 0 | 0 | 0 | 0 | 0 | 20234.82 | 0 | 0 | 0 | 39311.93 | 0 | 0 |  | 86.3675 | 0 | 0 |  | 0 | 0 | 0 | 0 | 0 | [13 empty] | 0 | 0 | 0 | 0 | 0 |  | 0 |  | 0 | [7 empty] | 0 | 0
15 | JAMMU AND KASHMIR | 0 | 0 | 0 | 0 | 0 | 0 | 0 | 0 | 0 | 0 |  |  |  | 124487.424 | [31 empty] | 184405.122 | [35 empty] | 184405.122 |  |  |  | 18440.514 |  |  |  | 165964.609 |  |  |  | 34104.504 |  |  |  | 3195.49 |  |  |  | 9272.872 |  |  |  | 46572.866 |  |  |  | 28.0619 | [7 empty] | 0 | [29 empty] | 0 | 0
16 | JHARKHAND | 0 | 0 | 0 | 0 | 0 | 0 | 0 | 0 | 0 | 0 |  |  |  | 537915.43 | [31 empty] | 621342.87 | [35 empty] | 621342.87 |  |  |  | 52352.575 |  |  |  | 568990.334 |  |  |  | 55898.13 |  |  |  | 22349.28 |  |  |  | 79525.875 |  |  |  | 157773.285 |  |  |  | 27.7286 | [7 empty] | 0 | [29 empty] | 0 | 0
17 | KARNATAKA | 968.66 | 2347.2051 | 0 | 7773.9061 | 2913301.49 | 15221006.14 | 0 | 18134307.63 | 0 | 18134307.63 | 94536.5266 | 805939.9367 |  | 900476.4633 | 12997.169 | 0 |  | 12997.169 | 180269.3809 | 309683.7318 |  | 489953.1127 | 26461.2188 | 197037.1154 |  | 223498.3342 | 6120.6189 | 23777.958 |  | 29898.5769 | [12 empty] | 320384.9142 | 1336438.7317 |  | 1656823.6459 | [32 empty] | 320384.9142 | 1336438.7317 |  | 1656823.6459 | 31288.3316 | 128544.4377 |  | 438992.1147 | 289096.5826 | 1207894.294 |  | 4082146.2881 | 9685.4043 | 103351.4594 |  | 325144.4952 | 0 | 0 |  | 0 | 109554.8606 | 929509.029 |  | 2920207.8731 | 119240.245 | 1032860.3546 |  | 3245351.9793 | 0.41246 | 0.85509 |  | 0.79501 | 43471.163 | 217519.2492 |  | 741426.7012 | 151141.3994 | 379125.3844 |  | 530266.7838 | [13 empty] | 0 |  | 1496990.8766 | [13 empty] | 1496990.8766 | 0
18 | KERALA | 0 | 0 | 0 | 0 | 0 | 0 | 0 | 0 | 0 | 0 |  |  |  | 459325.193 | [31 empty] | 576923.196 | [35 empty] | 576923.196 |  |  |  | 55748.461 |  |  |  | 521174.735 |  |  |  | 143712.043 |  |  |  | 1438.518 |  |  |  | 122057.532 |  |  |  | 267208.093 |  |  |  | 51.2703 | [7 empty] | 0 | [29 empty] | 0 | 0
19 | LAKSHDWEEP | 0 | 0 | 0 | 0 | 0 | 0 | 0 | 0 | 0 | 0 |  |  |  | 1072.8 | [31 empty] | 1072.8 | [35 empty] | 1072.8 |  |  |  | 712 |  |  |  | 360.8 |  |  |  | 238.1 |  |  |  | 0 |  |  |  | 0 |  |  |  | 238.1 |  |  |  | 65.9922 | [7 empty] | 0 | [29 empty] | 0 | 0
20 | MADHYA PRADESH | 0 | 0 | 0 | 0 | 0 | 0 | 0 | 0 | 0 | 0 |  |  |  | 2788575.73 | [31 empty] | 3636161.06 | [35 empty] | 3636161.06 |  |  |  | 194496 |  |  |  | 3441665.06 |  |  |  | 122908.709 |  |  |  | 21654.7 |  |  |  | 1740779.12 |  |  |  | 1885342.899 |  |  |  | 54.78 | [7 empty] | 0 | [29 empty] | 0 | 0
21 | MAHARASHTRA | 3338.4173 | 5286.0511 | 2864.0235 | 37355.0956 | 3824596.2 | 22446495.89 | 398332.56 | 26669424.65 | 0 | 26669424.65 | 212177.3736 | 1932207.039 | 13376.39 | 2157760.8025 | 37672.4681 | 0 | 0 | 37672.4681 | 461383.4146 | 152446.3718 | 481.284 | 614311.0703 | 91182.1422 | 259616.9252 | 1132.1963 | 351931.2638 | 10444.731 | 228879.4693 | 21.75 | 239345.9504 | 1094.4577 | 341.772 | 24.128 | 1460.3577 | [8 empty] | 813954.6164 | 2573491.5535 | 15035.7363 | 3402481.9063 | [32 empty] | 813954.6164 | 2573491.5535 | 15035.7363 | 3402481.9063 | 77813.0202 | 242607.2228 | 1468.9322 | 1424728.8053 | 736141.5962 | 2330884.3308 | 13566.8041 | 13615959.6156 | 32848.4951 | 93333.277 | 393.613 | 537365.0899 | 0 | 0 | 0 | 0 | 371571.8451 | 1065423.8405 | 5888.0859 | 6407746.9794 | 404420.5786 | 1158757.1374 | 6281.6663 | 6945113.031 | 0.54938 | 0.49713 | 0.46302 | 0.51007 | 33182.4046 | 131802.0221 | 0 | 691006.4861 | 377996.9128 | 1219926.5689 | 10318.04 | 1597923.4818 | [13 empty] | 0 | 0 | 3067025.927 | 13566.8041 | [12 empty] | 3067025.927 | 13566.8041
22 | MANIPUR | 1306 | 0 | 0 | 1306 | 32100 | 0 | 0 | 32100 | 3791800 | 3823900 | 4024.57 | 0 |  | 39096.11 | 317.79 |  | 0 | 317.79 | 136.8576 | 0 | 0 | 136.86 | 17.55 | 0 | 0 | 17.55 | 0 | 0 | 0 | 0 | 0 | 0 | 0 | 0 | [8 empty] | 4496.76 | 0 | 0 | 41985.86 | [11 empty] | 0 |  |  |  | 0 | [15 empty] | 0 | 4496.76 | 0 | 0 | 41985.86 | 449.67 | 0 | 0 | 4198.58 | 4047.09 | 0 | 0 | 37787.25 | 20 |  |  | 171.7 | 0 |  |  | 24 | 60 |  |  | 345.95 | 80 |  |  | 541.65 | 1.9767 | 0 | 0 | 1.4334 | 20 |  | 0 | 20 | 3967.09 | 0 | 0 | 3967.09 | [13 empty] | 1540.8 | 0 | 5587.89 | 0 | 0 |  | 0 |  | 0 | [7 empty] | 5587.89 | 0
23 | MEGHALAYA | 0 | 0 | 0 | 0 | 0 | 0 | 0 | 0 | 0 | 0 |  |  |  | 179747.386 | [31 empty] | 183132.587 | [35 empty] | 183132.587 |  |  |  | 19341.131 |  |  |  | 163791.455 |  |  |  | 897.138 |  |  |  | 29 |  |  |  | 2813.4 |  |  |  | 3739.538 |  |  |  | 2.2831 | [7 empty] | 0 | [29 empty] | 0 | 0
24 | MIZORAM | 0 | 0 | 0 | 0 | 0 | 0 | 0 | 0 | 0 | 0 |  |  |  | 21280.753 | [31 empty] | 21280.751 | [35 empty] | 21280.751 |  |  |  | 2128.076 |  |  |  | 19152.679 |  |  |  | 731.866 |  |  |  | 0 |  |  |  | 0 |  |  |  | 731.866 |  |  |  | 3.8212 | [7 empty] | 0 | [29 empty] | 0 | 0
25 | NAGALAND | 0 | 0 | 0 | 0 | 0 | 0 | 0 | 0 | 0 | 0 |  |  |  | 217042.18 | [31 empty] | 220443.18 | [35 empty] | 220443.18 |  |  |  | 22044.318 |  |  |  | 198398.862 |  |  |  | 1747.91 |  |  |  | 3.37 |  |  |  | 208.84 |  |  |  | 1960.12 |  |  |  | 0.98797 | [7 empty] | 0 | [29 empty] | 0 | 0
26 | ODISHA | 0 | 0 | 0 | 0 | 0 | 0 | 0 | 0 | 0 | 0 |  |  |  | 1202921.83 | [31 empty] | 1673807.66 | [35 empty] | 1673807.66 |  |  |  | 116718.88 |  |  |  | 1557088.78 |  |  |  | 114754.7 |  |  |  | 13788.26 |  |  |  | 528223.55 |  |  |  | 656766.51 |  |  |  | 42.1791 | [7 empty] | 0 | [29 empty] | 0 | 0
27 | PUDUCHERRY | 0 | 0 | 0 | 0 | 0 | 0 | 0 | 0 | 0 | 0 |  |  |  | 11262.09 | [31 empty] | 22633.18 | [35 empty] | 22633.18 |  |  |  | 2263.308 |  |  |  | 20369.87 |  |  |  | 4186.17 |  |  |  | 0 |  |  |  | 10954.65 |  |  |  | 15140.82 |  |  |  | 74.3295 | [7 empty] | 0 | [29 empty] | 0 | 0
28 | PUNJAB | 0 | 0 | 0 | 0 | 50730 | 0 | 0 | 50730 | 0 | 50730 |  |  |  | 672092.167 | [31 empty] | 2352878.407 | [11 empty] | 0 |  |  |  | 0 | [15 empty] | 0 |  |  |  | 2352878.407 |  |  |  | 230560.988 | 0 | 0 | 0 | 2122317.42 | 1093.1093 |  |  | 100832.2993 | 0 |  |  | 19781.305 | 0 |  |  | 3380565.929 | 1093.11 |  |  | 3501179.511 | 0 | 0 | 0 | 164.9696 | 1119.74 |  | 0 | 1119.74 | 0 | 0 | 0 | 0 | [6 empty] | 0 | 0 | 0 |  |  |  |  | 0 | 0 | 0 | 0 | 0 |  | 0 |  | 0 | [7 empty] | 0 | 0
29 | RAJASTHAN | 679.6 | 693.4462 | 0 | 692.4706 | 14673 | 193586 | 0 | 208259 | 96423 | 304682 | 433.4 | 7461 | 0 | 994231.056 |  |  |  |  | 0 | 0 | 0 | 0 | 1442.43 | 43411.54 | 0 | 44853.97 | 0 |  |  | 0 | [12 empty] | 1875.83 | 50872.54 | 0 | 1358719.348 | [11 empty] | 0 |  |  |  | 0 | [15 empty] | 0 | 1875.83 | 50872.54 | 0 | 1358719.348 | 187.59 | 5087.25 | 0 | 125434.626 | 1688.24 | 45785.29 | 0 | 1233284.741 | 19258.7943 | 534002.227 |  | 744051.1903 | 0 | 0 |  | 0 | 19258.7943 | 536757.7664 |  | 2023469.2637 | 38517.6 | 1070760 |  | 2767520.465 | 2281.524 | 2338.6551 | 0 | 224.4024 |  |  | 0 | 0 | 0 | 2088.56 | 0 | 2088.56 | [13 empty] | 0 | 0 | 47473.53 | 0 | 0 |  | 0 |  | 0 | [7 empty] | 47473.53 | 0
30 | SIKKIM | 0 | 0 | 0 | 0 | 0 | 0 | 0 | 0 | 0 | 0 |  |  |  | 563216.75 | [31 empty] | 563216.75 | [35 empty] | 563216.75 |  |  |  | 410989.606 |  |  |  | 152227.144 |  |  |  | 87.4 | [7 empty] | 0 |  |  |  | 87.4 |  |  |  | 0.057414 | [7 empty] | 0 | [29 empty] | 0 | 0
31 | TAMILNADU | 0 | 0 | 0 | 0 | 0 | 0 | 0 | 0 | 0 | 0 |  |  |  | 855361.877 | [31 empty] | 2022412.424 | [35 empty] | 2022412.424 |  |  |  | 202241.214 |  |  |  | 1820171.198 |  |  |  | 167450.416 | [7 empty] | 1305737.927 |  |  |  | 1473188.335 |  |  |  | 80.9368 | [7 empty] | 0 | [29 empty] | 0 | 0
32 | TELANGANA |  |  |  |  | 0 | [108 empty] | 0 | [29 empty] | 0 | 0
33 | TRIPURA | 0 | 0 | 0 | 0 | 0 | 0 | 0 | 0 | 0 | 0 |  |  |  | 120180.83 | [31 empty] | 152568.37 | [35 empty] | 152568.37 |  |  |  | 28677.13 |  |  |  | 123891.24 |  |  |  | 7789.033 |  |  |  | 0.6 |  |  |  | 1969.61 |  |  |  | 9759.243 |  |  |  | 7.8773 | [7 empty] | 0 | [29 empty] | 0 | 0
34 | UTTAR PRADESH | 0 | 0 | 0 | 0 | 0 | 0 | 0 | 0 | 0 | 0 |  |  |  | 3931728.393 | [31 empty] | 6991996.389 | [35 empty] | 6991996.389 |  |  |  | 459916.695 |  |  |  | 6532079.714 |  |  |  | 494837.793 | [7 empty] | 4089209.593 |  |  |  | 4584047.365 |  |  |  | 70.1775 | [7 empty] | 0 | [29 empty] | 0 | 0
35 | UTTARAKHAND | 1549.0658 | 0 | 0 | 1549.0658 | 499304 | 0 | 0 | 499304 | 2707511 | 3206815 | 131584.91 | 0 | 0 | 131584.91 | 29965.84 |  | 0 | 29965.84 | 47718.1 | 0 | 0 | 47718.1 | 39854.75 | 0 | 0 | 39854.75 | 2328.98 |  |  | 2328.98 | [12 empty] | 251452.57 | 0 | 0 | 251452.57 | [11 empty] | 0 |  |  |  | 0 | [15 empty] | 0 | 251452.57 | 0 | 0 | 251452.57 | 22593 | 0 | 0 | 22593 | 228859.57 | 0 | 0 | 228859.57 | 19929.5123 |  |  | 19929.5123 | 12373.75 |  |  | 12373.75 | 130232.78 |  |  | 130232.78 | 162536.04 |  |  | 162536.04 | 0.7102 | 0 | 0 | 0.7102 | 23291.1 |  | 0 | 23291.1 | 71058.34 | 0 | 0 | 71058.34 | [13 empty] | 0 | 0 | 228859.57 | 0 | 0 |  | 0 |  | 0 | [7 empty] | 228859.57 | 0
36 | WEST BENGAL | 0 | 0 | 0 | 0 | 2148646 | 4756050 | 0 | 6904696 | 0 | 6904696 | 600005.1042 | 1797368.9458 |  | 2397374.05 | [28 empty] | 749226.5013 | 2183987.6087 |  | 2933214.11 | [32 empty] | 749226.5013 | 2183987.6087 |  | 2933214.11 | 73583.545 | 203783.735 |  | 277367.28 | 675642.9563 | 1980203.8737 |  | 2655846.83 | 18968.4656 | 54258.6044 |  | 73227.07 | 684.8918 | 26444.3882 |  | 27129.28 | 267859.1088 | 816212.9612 |  | 1084072.07 | 287512.4647 | 896916.0453 |  | 1184428.51 | 42.5539 | 45.2941 |  | 44.597 |  |  |  |  | 368433.1715 | 1050449.5085 |  | 1418882.68 | [29 empty] | 0 | 0